## Sheet1
Tender Schedule : Proposed Interior works at our SME Ongole Branch, Prakasam Dist.
S.No | Item. / Particulars | Qty | Unit | Rate | Amount
1 | Full height partitions:
Providing and fixing partitions with following specifications:
(a) Supporting system comprising of gypsteel / boral make 51mm X 35mm metal studs of 0.55mm thick at 600mm c/c and 51mm x 32mm metal tracks at floor, middle, door and ceiling level with joints staggered to avoid through joints. The vertical number stud touch with horizontal ceiling channel at slab / beam bottom. The rate should also include necessary strengthening with studs / tracks or channels at doors and other openings.
(b) 9 mm bwr grade ply with 1mm laminate on both sides up to 900mm level as per drawing.
(c) 5mm thick clear float glass with etching as per design between 900mm to 2100 mm level in specified areas as per drawing fixed wiht 100mm x 15mm beech wood jamb and 12mm x 12mm beech wood beading.
(d) 9 mm bwr grade ply and 1mm laminate between 2100mm to top of partition as per drawing.
| (e). All beech wood members to have melamine spray polish finish | 131 | sqm
2 | Doors in partition
| Providing and fixing 30mm thick solid core flush shutter with 100mm x 25mm beech wood jamb around and 12mm x12mm button beading fixed with 1mm laminate on both sides and 8mm clear float glass with etching fixed as per drawing with 50mm x 18mm beach wood jamb around glass opening and 12mm x 12mm beech wood beading for fixing of glass on both sides, including necessary hardware viz, everite door closer, door stopper, door silencer, dorset mortise lock & handles, hinges (all of approved make and quality), melamine spray polish finish for all beech wood members, etc., complete as directed. | 14 | sqm
3 | Half height partitions
Providing and fixing half height partition with following specifications:
(a) Supporting system comprising of gypsteel/boral make 51mm x 35mm metal studs of 0.55mm thickness at 600 mm c/c and 51mm c 32mm metal tracks at floor, middle and 1220 level with joints staggered to avoid through joints. The rate should also include necessary strengthening with studs / tracks or channels at openings.
(b) 9 mm bwr grade ply with 1mm laminate on both sides as per drawings. Wicket gate is to be provided with godrej night latch, handles etc.
(c) All beech wood members to have melamine spray polish finish
d) 12mm thick clear float glass with etching as per shape and design shown in drawing in specified areas along with 50x15mm beech wood capping
e) The total height of the partition including glass with etching is 1500 mm. Partitions behind SWO shall be with doors & providing night latch to them
|  | 57 | sqm
4 | Wall & column panelling :
Providing and fixing wall panelling with following specifications:
(a) Supporting system comprising of gypsteel / boral make 51mm x 35mm metal studs of 0.55mm thick at 600mm c/c and 51mm x 32mm metal tracks at floor, middle door and ceiling level with joints staggered to avoid through joints. The vertical members should touch the ceiling with horizontal ceiling channel at slab / beam bottom.
| (b) 9 mm bwr grade ply with 1mm laminate is to be fixed on one side upto bottom of false ceiling. Grooves are to be provided while fixing the laminate as directed by bank / architect. | 23 | sqm
5 | False ceiling
Providing and fixing in true horizontal level false ceiling grid system with suspension system shall of Trulok Silhouette revealed profile grid systems with 15mm wide flanges incorporating a 3mm or 6mm central recess color, black or white revealed. Silhouette main runners and cross tees to have mitred ends with " birds mouth" notches to provide mitred cruciform junctions. Main runners to be spaced at 120mm c/c fixed by using 2mm pre-straightened GI wire.
Main tee, rotary stitched of size 15mm x 44mm x3600mm at every 1200mm c/c ,maximum and 1200mm cross tee of size 15mm x 44mm x1200mm at every 600mm c/c maximum and 600mm cross tee of size 15mm x 44mm x600mm at every 1200mm c/c maximum and 19mm x 19mm x 3000mm wall angle alround the wall to form grid size of 600mm x 600mm and suspending the grid using 2mm pre-straightened GI wire and 6mm nylon rawl plug at every 1200mm intervals at the main tee and laying of venus three of daiken ceiling systems of size 600mm x 600mm x 15mm over the formed grid etc., complete as directed.
|  | 225 | Sqm
6 | Officer table with side table – (1830mmx900mmx750mm + 1200mmx450mmx 750mm)
Providing, making and placing in position Executive Table and Side Table with following specifications and dimensions given above.
(a) Tabletops made in 25mm particle board with post forming with edge rounding is to be provided.
(b) All other members 19mm bwr grade ply with 1mm laminate on both sides.
(c) One drawer unit with 3 nos drawers with necessary hardware viz., sleek telescopic drawer channels, handles, locks etc.,
(d) One ready made CPU stand of approved make with castors.
(e) One Moulded Key Board Tray with channels etc.,
(f) One Side Table with 19mm bwr ply with 1mm laminate on both sides for other member and shutters made with, except table top 25mm particle board post formed round edges with necessary hardware viz., cabinet hinges, handles, locks, tower bolts, etc.
(g) Footrest with proper support is to be provided.
|  | 2 | each
7 | Officer table with side table - (1550mm X 900mm X 750mm + 1200mm X 450mm X 750mm)
Providing, making and placing in position officers Table and Side Table with following specifications and dimensions given above.
(a) Tabletops made in 25mm particle board post formed pre laminated with edge rounding is to be provided.
(b) All other members 19mm bwr ply with 1mm lamination to be used.
(c) One drawer unit with 3 Nos. drawers with necessary hardware viz., sleek telescopic drawer channels, handles, locks etc.,
(d) One ready made CPU stand of approved make with castors.
(e) One Moulded Key Board Tray with channels etc.,
(f) One Side Table with shutters made with 25mm particle board post formed round edge top and 19mm bwr ply with 1mm lamination on both sides for other members with necessary hardware viz., cabinet hinges, handles, locks, tower bolts, etc.
| (g) Footrest with proper support is to be provided. | 5 | each
8 | CM table with side table – (2430mmx900mmx750mm + 1200mmx450mmx 750mm)
Providing, making and placing in position Executive Table and Side Table with following specifications and dimensions given above.
(a) Tabletops made with two numbers of 19mm BWR ply in a semi circular shape as directed with post forming with edge rounding is to be provided.
(b) All other members 19mm bwr grade ply with 1mm laminate on both sides.
(c) One drawer unit with 3 nos drawers with necessary hardware viz., sleek telescopic drawer channels, handles, locks etc.,
(d) One ready made CPU stand of approved make with castors.
(e) One Moulded Key Board Tray with channels etc.,
(f) One Side Table with 19mm bwr ply with 1mm laminate on both sides for other member and shutters made with, except table top 25mm particle board post formed round edges with necessary hardware viz., cabinet hinges, handles, locks, tower bolts, etc.
(g) Footrest with proper support is to be provided.
|  | 1 | each
9 | Running Table for Systems:
Providing & Fixing table of size 750mm deep x 750mm height ( 2'-6'' deep, 2'-6'' high) and in running length forming as shown in the drawing and comprising of the following:
All members of the table are to be made of 19mm bwr ply with 1mm lamination. Except 25mm particle board post formed with edge rounding for table top.
The drawer box shall have a drawer made out of 19mm bwr ply with 1mm lamination and a cup-board with middle shelf and a shutter made out of 19mm bwr ply with 1mm lamination. The draw is to be provided with sleek telescopic drawer sliding channels.
The shutter shall be fixed with concealed Earl behari hinges, lock, handles, etc. as approved by Architect or bank
| Moulded metal Key Board Trays with channels, CPU ready made stands, wire managers etc. are to be provided. | 4 | RM
10 | Low height storage units
Providing and fixing 450mm deep and 900mm high (or as per site conditions) low height storage units. The basic structure including bottom, sides, shelves and shutters shall be made out of 18mm bwr ply except the top which shall be made of 25mm post formed round edge top. All exposed edges of the ply shall be covered and finished with 1mm laminate. All the exposed sides, top and the shutters shall be finished with 1.00mm laminate of approved colour duly fixed with fevicol.
| All exposed bwr ply edges are to be provided with teakwood/beech wood lipping polished as directed. The backing shall be 12mm bwr ply. Two middle shelves made out of 18mm bwr ply shall be fixed at height as directed by the Consultant. The shutters shall be fixed with brass hinges, a 'Godrej' multipurpose cupboard lock, 4"size tower bolts and handles etc. as approved by the consultant. All internal portions of the storage rack to be finished with synthetic enamel paint of approved shade and two coats over a coat of wood primer & putty finish. Skirting to be fixed at the bottom of the rack with 1.00mm laminate as shown in the drawing. | 23 | sqm
11 | Providing,making and fixing in position Writing Desk of overall dimensions 600mm x 400mm made in 18mm ply with 1mm laminate for top and 18mm plywood with 1mm laminate for other members. All the edges of 18mm plywood to have 18mm x 6mm beech wood edge lipping with melamine spray finish etc., completed as directed. | 3 | no.
12 | Single Window Unit
Providing and fixing in position Single window Unit to accommodate one staff counters and one passing officers counter with following specifications:
(a) 3 Nos Half height Partitions of 1220mm height and various lengths as per drawing same as item 2 above but top 300mm to have 12mm glass as directed by bank / architect, complete as per drawing. (Each length 2250mm)
(b)1 Nos 1520mm x 1050mm tables for SWO & 1 nos. 1650/1520mm x 1050mm table for officer & 2 nos. 450mm x 1200mm side tables made with 19mm bwr grade ply finished with 1mm laminate on both sides for other members with following accessories. Table tops for table & side table are to be provided with 25mm post forming as directed .
©2 nos drawer unit with 3nos drawers including all hardware viz, sleek telescopic drawer channels, handles,etc,. The rate should also include fixing of automatic drawer locks to all draws. For the SWO counters self locks for the top drawer has to be provided.
(d) 2 Nos Ready made CPU stand of ebco make are to be provided.
(e) 2Nos ready made ebco Key board metal tray with necessary telescopic channels etc., complete.
(f) 2 Nos Side tables with shutter unit including necessary hardware viz., cabinet hinges, handles tower bolts, locks etc., complete.
(g) All table tops to have rounded edges as shown in the drawing.
(h) for SWO & Officers : Front side to have float glass of 450mm high and another 12mm clear float glass horizontally of 450mm wide at a height of 450mm on top of vertical glass for full width of table has to be fixed with necessary beadings and brass brackets as shown in drawing.
| 1) For Officer table | 1 | Each
| 2) For SWO tables | 1 | each
Note: Rate has to be quoted for SW tables only. The partition rate will be paid under half height partitions
13 | Vertical blinds
Supplying and fixing of vertical blinds of local make of approved range with louver made of polyester base fabric of width 100mm. The louvers are to be treated with Scotch guard. The vertical blinds should be provided with head channel, end control unit, tilt rod, tilter chain, carrier, spacer, bottom mechanism, cord, cord weight, installation bracket etc. complete as per company specification as approved by Architect/Bank.
|  | 30 | sqm
14 | Supply and fixing 4 mm thick ACP panels for panelling to walls with 25mmx38mmx1.5mm thick aluminium pipe sections for framing at 600mm intervals horizontally and vertically as per manufactures specification. The rate shall include cost of all material and labour etc. The panels should be pre-fabricated panel made out of light weight concrete core composed of Portland cement, binders silicaceous and micaceous materials aggregate with tongue and groove arrangement with two 4mm thick fiber reinforced cement facing sheets. The grooves and joints in the panels should be filled with suitable fillers. The rate shall include cost of necessary fixing material like cleats etc.
|  | 41 | Sqm
15 | 12mm thick toughened glass partition
Supply and fixing of 12mm thick toughened glass partition with a minimum size of 7'-0x7'-0 with necessary patch fittings. The frame work has to be fixed firmly to the ceiling to take care of loading of false ceiling, light fixtures etc; complete. coming onto the glass partition. The rate is includes cost of all labour, fittings, material charges etc; complete
|  | 49 | Sqm
16 | Supply & Fixing of door with 12mm thick toughened plain glass door with necessary floor spring either DORMA or OZONE with necessary patch fittings, 14” 'H' type handles, etc; complete.
|  | 4 | Sqm
17 | Supplying and fixing of stainless steel hand railing as per approved drawing with top rail of 50mm dia pipe of 2mm thick medium class and vertical posts of 40mm dia and 1.6mm thick medium class of approved shape at each alternative step with base plate and three numbers of 20mm square medium class pipe 1.6mm thick pipe parallel to top rail positioned as per drawing and using bonding agent and anchor fastener and welding, drilling of 40mm dia holes for fixing railing, buffing, polishing all members of the railing thoroughly , lacquer finishing to present seamless finish including cost and conveyance of all materials, electrodes, welding charges, cost of all consumables, VAT, labour charges etc., complete for finished item of work for all floors.
|  | 5 | Sqm
18 | Clerical table with out side table – (1220mmx750mmx750mm
| Specifications same as Item No: 6 except without a side table | 1 | each
19 | Grahak mitra table with side table – (1830mmx900mmx750mm + 1200mmx450mmx 750mm)
Providing, making and placing in position in semi circular shape Grahak mitra Table and Side Table with following specifications and dimensions given above.
(a) Tabletops made with 2 nos. of 19mm BWR ply with edge rounding is to be provided.
(b) All other members 19mm bwr grade ply with 1mm laminate on both sides.
(c) One drawer unit with 3 nos drawers with necessary hardware viz., sleek telescopic drawer channels, handles, locks etc.,
(d) One ready made CPU stand of approved make with castors.
(e) One Moulded Key Board Tray with channels etc.,
(f) One Side Table with 19mm bwr ply with 1mm laminate on both sides for other member and shutters made with, except table top 25mm particle board post formed round edges with necessary hardware viz., cabinet hinges, handles, locks, tower bolts, etc.
(g) Footrest with proper support is to be provided.
|  | 1 | each
20 | Total Amount
List of Materials to be used in the Interior works subject to the approval of samples by the Bank’s Engineer.
S. No | Material | Brand of Manufacturer
1 | BWR Ply wood confirming IS 303 grade | Green ply/ Blue apple/ Archid ply
2 | Laminate confirming to IS : 2045 -1995 | Formica/ Green lam / Heritage of high gloss variety only
3 | Glass | Modi float/ Saint gobain
4 | Hard ware | Efficient gadget/ Earl behari/ (EBCO) Hardwin/ Etalica
5 | Flush door confirming to IS 2202 part 1 -1991. | Green ply/ true wood/ Kit ply
6 | GI support system for false ceiling | Rondo/ Indian gypsum/ Boral
7 | GI dry wall partition system | Rondo/ Indian gypsum/ Boral
8 | Plaster boards | Rondo/ Indian gypsum/ Boral
9 | Screws | GKW nettle fold or approved equivalent
10 | Adhesives | Fevicol, Movicol
11 | Paint | Asian/ Nerolac
12 | Floor spring/ door closure except for toughened glass | Everite/ EBCO
13 | Vitrified flooring | Asian/ Kaneria/ Johnson/ jet granite
14 | Venation blinds | MAC/ Vista
15 | False ceiling | Armstrong/ Daiken
16 | Hinges | Clip on hinge of nickel chrome plated finish of ebco make
17 | Handles | Brass/ gold finish of dorset/ godrej
18 | Cement | K.C.P/RASI/L&T
GENERAL AND TECHNICAL CONDITIONS:
1. The contractor shall use only the above mentioned materials. All other materials shall confirm to the specifications laid down. The tenderer shall take this into account while quoting the rates.
2. The contractor shall visit the site before quoting. No claim will be entertained on this later.
3. No material should be used / stacked in the site other than the specified after obtaining approval from Consultant / Bank’s Engineer.
4. IT, VAT , will be deducted as applicable.
5. The rates quoted shall be inclusive of cost of all materials, labour, taxes, levies/octroi, transportation, wastage etc.
6. Tender without EMD will be rejected. Security Deposit at 8% will be deducted from each running bill subject to a maximum of 5% of work value including EMD. 50% of the total security deposit will be released on virtual completion and balance 50% on satisfactory completion of defect liability period of 6 months.
7. Necessary contractors all risk insurance policy should be taken before commencement of work
8. The work has to be completed within 25 days time from the date of handing over the site.
9. The work has to be carried out after office hours only and the work shall be carried in such a way that no inconvenience is caused to the customers of the branch. Working area should be kept neatly by contractors every day.
10. Liquidated damages @0.5% per week subject to a maximum of 5% will applied for delay in completion of work.
11. The work should be started with immediately from issue of work order/Bank’s instructions. Contractors representative should be present in site during the execution of work.
12. Rates should include cost of material, labour, curing, necessary scaffoldings, shifting the furniture and keeping them back, cleaning the floor, disposing of the debris at the specified place etc.
Place : Signature
Date : (Name and Address of the Contractor with Seal)